## Sheet6
SimaPro 8.0.5.13 | Impact assessment | Date: | 2017-05-31 | Time: | 12:01
Project | AM_Aluminum
Calculation: | Analyse
Results: | Impact assessment
Product: | 1 kg Aluminium, primary, ingot {GLO}¦ production ¦ Alloc Def, U own (of project AM_Aluminum)
Method: | IPCC 2013 GWP 100a V1.00
Indicator: | Characterisation
Skip categories: | Never
Exclude infrastructure processes: | No
Exclude long-term emissions: | No
Sorted on item: | Impact category
Sort order: | Ascending
Impact category | Unit | Total | Aluminium, primary, ingot {GLO}¦ production ¦ Alloc Def, U own | Chlorine, liquid {GLO}¦ market for ¦ Alloc Def, U | Aluminium casting facility {GLO}¦ market for ¦ Alloc Def, U | Cryolite {GLO}¦ market for ¦ Alloc Def, U | Nitrogen, liquid {RoW}¦ market for ¦ Alloc Def, U | Refractory, fireclay, packed {GLO}¦ market for ¦ Alloc Def, U | Rock wool {GLO}¦ market for ¦ Alloc Def, U | Corrugated board box {GLO}¦ market for corrugated board box ¦ Alloc Def, U | Silicon, metallurgical grade {GLO}¦ market for ¦ Alloc Def, U | Palm oil, crude {GLO}¦ market for ¦ Alloc Def, U | Argon, liquid {GLO}¦ market for ¦ Alloc Def, U | Heat, district or industrial, other than natural gas {RoW}¦ heat production, heavy fuel oil, at industrial furnace 1MW ¦ Alloc Def, U | Heat, district or industrial, other than natural gas {RoW}¦ heat production, light fuel oil, at industrial furnace 1MW ¦ Alloc Def, U | Heat, district or industrial, natural gas {RoW}¦ market for heat, district or industrial, natural gas ¦ Alloc Def, U | Heat, district or industrial, other than natural gas {RoW}¦ heat production, at hard coal industrial furnace 1-10MW ¦ Alloc Def, U | Inert waste, for final disposal {GLO}¦ market for ¦ Alloc Def, U | Filter dust from Al electrolysis {GLO}¦ market for ¦ Alloc Def, U | Dross from Al electrolysis {GLO}¦ market for ¦ Alloc Def, U
IPCC GWP 100a | kg CO2 eq | 0.1804 | 0 | 4.7378e-05 | 0.0016777 | 0.0015205 | 0.00038638 | 0.00058887 | 0.00015529 | 0.0020425 | 0.12214 | 0.00030829 | 0.0023141 | 0.011333 | 0.0025404 | 0.027034 | 0.0072187 | 1.5266e-05 | 0.00082318 | 0.00024737