## Sheet5
SimaPro 8.0.5.13 | Impact assessment | Date: | 2017-05-31 | Time: | 11:54
Project | AM_Aluminum
Calculation: | Analyse
Results: | Impact assessment
Product: | 1 kg Aluminium, primary, liquid {CA-QC}¦ aluminium production, primary, liquid, Soderberg ¦ Alloc Def, U own (of project AM_Aluminum)
Method: | IPCC 2013 GWP 100a V1.00
Indicator: | Characterisation
Skip categories: | Never
Exclude infrastructure processes: | No
Exclude long-term emissions: | No
Sorted on item: | Impact category
Sort order: | Ascending
Impact category | Unit | Total | Aluminium, primary, liquid {CA-QC}¦ aluminium production, primary, liquid, Soderberg ¦ Alloc Def, U own | Cast iron {GLO}¦ market for ¦ Alloc Def, U | Blasting {GLO}¦ market for ¦ Alloc Def, U | Refractory, fireclay, packed {GLO}¦ market for ¦ Alloc Def, U | Reinforcing steel {GLO}¦ market for ¦ Alloc Def, U | Pitch {GLO}¦ market for ¦ Alloc Def, U | Aluminium fluoride {GLO}¦ market for ¦ Alloc Def, U | Cryolite {GLO}¦ market for ¦ Alloc Def, U | Aluminium electrolysis facility {GLO}¦ market for ¦ Alloc Def, U | Coke {GLO}¦ market for ¦ Alloc Def, U | Scrap steel {GLO}¦ market for ¦ Alloc Def, U | Refractory spent pot liner from Al electrolysis {GLO}¦ market for ¦ Alloc Def, U | Inert waste, for final disposal {GLO}¦ market for ¦ Alloc Def, U | Waste asphalt {GLO}¦ market for ¦ Alloc Def, U | Filter dust from Al electrolysis {GLO}¦ market for ¦ Alloc Def, U | Inert waste {GLO}¦ market for ¦ Alloc Def, U
IPCC GWP 100a | kg CO2 eq | 2.0033 | 1.4985 | 0.0016433 | 0.0020779 | 0.0019934 | 0.0093793 | 0.064713 | 0.043198 | 0.0060806 | 0.0024748 | 0.36685 | 0.00082007 | 0.00081521 | 7.5447e-06 | 0.0004555 | 0.0041826 | 6.5518e-05