## Sheet7
SimaPro 8.0.5.13 | Impact assessment | Date: | 2017-05-31 | Time: | 12:04
Project | AM_Aluminum
Calculation: | Analyse
Results: | Impact assessment
Product: | 1 kg Aluminium, primary, liquid {GLO}¦ aluminium production, primary, liquid, prebake ¦ Alloc Def, U own (of project AM_Aluminum)
Method: | IPCC 2013 GWP 100a V1.00
Indicator: | Characterisation
Skip categories: | Never
Exclude infrastructure processes: | No
Exclude long-term emissions: | No
Sorted on item: | Impact category
Sort order: | Ascending
Impact category | Unit | Total | Aluminium, primary, liquid {GLO}¦ aluminium production, primary, liquid, prebake ¦ Alloc Def, U own | Aluminium fluoride {GLO}¦ market for ¦ Alloc Def, U | Cryolite {GLO}¦ market for ¦ Alloc Def, U | Reinforcing steel {GLO}¦ market for ¦ Alloc Def, U | Refractory, fireclay, packed {GLO}¦ market for ¦ Alloc Def, U | Blasting {GLO}¦ market for ¦ Alloc Def, U | Cast iron {GLO}¦ market for ¦ Alloc Def, U | Pitch {GLO}¦ market for ¦ Alloc Def, U | Aluminium electrolysis facility {GLO}¦ market for ¦ Alloc Def, U | Coke {GLO}¦ market for ¦ Alloc Def, U | Refractory spent pot liner from Al electrolysis {GLO}¦ market for ¦ Alloc Def, U | Waste asphalt {GLO}¦ market for ¦ Alloc Def, U | Filter dust from Al electrolysis {GLO}¦ market for ¦ Alloc Def, U | Inert waste, for final disposal {GLO}¦ market for ¦ Alloc Def, U | Inert waste {GLO}¦ market for ¦ Alloc Def, U | Scrap steel {GLO}¦ market for ¦ Alloc Def, U
IPCC GWP 100a | kg CO2 eq | 2.0996 | 2.0321 | 0.026496 | 0.0060809 | 0.0091392 | 0.0061233 | 0.002078 | 0.0016434 | 0.00092938 | 0.0024749 | 0.0044269 | 0.0046042 | 0.0003093 | 0.0024818 | 3.5383e-05 | 5.9577e-05 | 0.00063446